## 9764-SLB Sandwich Adapter Rev2
Designator | Value | Description | Manufacturer | Part Number | Distributor | Catalog Number | Footprint | Quantity
C1, C2, C3, C4, C5, C6, C7, C10, C11, C12, C13, C14, C15, C16, C18, C19, C20, C22, C23, C24, C25, C26, C27, C28, C29, C30, C31, C32, C33, C34, C35, C36, C37, C38, C39, C40, C41, C42, C43, C46, C47, C48, C49, C50, C51, C52, C53, C54, C55, C56, C57, C58, C61, C62 | .1 uF | 0402 Ceramic Chip Capacitor |  |  |  |  | CC1005-0402 | 54
C8, C9, C17, C21, C44, C45 | 15 uF | Tantalum SMT Capacitor |  |  |  |  | CT3528-1411 | 6
C59, C60 | 270 pF | 0402 Ceramic Chip Capacitor |  |  |  |  | CC1005-0402 | 2
C63, C64 | .001 uF | 1206 HV Ceramic Chip Capacitor |  |  |  |  | CC3216-1206 | 2
D1, D2, D3, D4 |  | SMT LED | Agilent | HSMx-C150 |  |  | HSMx-C150 LED | 4
J1, J2, J3 |  | Header, 32-Pin, Dual row | Molex | 71436-2164 | Digi-Key | WM17200 | MOLEX-71436-0464 | 3
J4, J5 |  | Connector, 25-Pin, Dual row | Samtec | TFM-150-02-X-D-A-P |  |  | SAMTEC-TFM-150-XX-X-D | 2
J6, J7 |  | Connector, 5-Pin, Dual row | Samtec | TFM-110-02-x-D-A-P |  |  | SAMTEC-TFM-110-XX-X-D | 2
J10 |  | 14 Position MDR Connector | 3M | 10214-5212VC |  |  | MDR-14 | 1
L1 | 600 | 0402 Ferrite |  |  |  |  | CR1005-0402 | 1
R4 | 100 | 0603 Chip Resistor |  |  |  |  | CR1608-0603 | 1
R5 | 300 | 0603 Chip Resistor |  |  |  |  | CR1608-0603 | 1
R6, R9, R14, R15 | 130 | 0603 Chip Resistor |  |  |  |  | CR1608-0603 | 4
R7, R8, R16, R17 | 56 | 0603 Chip Resistor |  |  |  |  | CR1608-0603 | 4
R10, R11, R12, R13 | 27 | 0603 Chip Resistor |  |  |  |  | CR1608-0603 | 4
R18, R19 | 50 | 0603 Chip Resistor |  |  |  |  | CR1608-0603 | 2
R20, R21 | 50 | 0402 Chip Resistor |  |  |  |  | CR1005-0402 | 2
R22 | 22.1 | 0603 Chip Resistor |  |  |  |  | CR1608-0603 | 1
R1, R2, R3, R23, R24, R25 | 4.7k | 0603 Chip Resistor |  |  |  |  | CR1608-0603 | 6
U1 |  | Virtex-II Pro Platform FPGA, 456-Ball FBGA, Speed Grade 5, 248 User I/Os, Commercial Grade | Xilinx | XC2VP7-5FG456C | Insight Electronics |  | FG456 | 1
U2 |  | Dual LVTTL/LVCMOS to Differential LVPECL Translator | On Semiconductor | MC100EPT22D | Digi-Key | MC100EPT22DOS | 751-06 | 1
U7 |  | XCF00P Series, Platform Flash In-System Programmable Configuration 1.8V PROM, 48 Ball BGA, 8-Megabit, Commercial Grade | Xilinx | XCF08PFS48C | Insight Electronics |  | FS48 | 1
U8 |  | Three-Terminal LDO Positive Voltage Regulator | Linear Technologies | LT1963AEST-1.8 | Digi-Key | LT1963AEST-1.8 | SOT-223 | 1
U20 |  | Three-Terminal LDO Positive Voltage Regulator | Linear Technologies | LT1963AEST-1.5 | Digi-Key | LT1963AEST-1.5 | SOT-223 | 1
U10 |  | 16 Meg x 16 Synchronous DRAM | Micron | MT48LC16M16A2FG-7E | Arrow Electronics | MT48LC16M16A2FG-7E | VFBGA-54 | 1
U12 |  | 10/100Base-T Single Port Surface Mount Magnetics | Pulse Engineering | H1102 | Mouser | 673-H1102 | SO-16 | 1
U13 | 80.000 MHz | Surface Mount Crystal Oscillator | CTS- Frequency Controls | CB3LV-3C-80M0000-T | Digi-Key | CTX289LVCT | CLK-CTS_CB3 | 1
U15 |  | Single 10/100 Mbps Ethernet Transceiver PHY | Intel | FLLXT971ABEA | Digi-Key | 834104 | BGA8x8-B64 | 1