## 9764-SLB Sandwich Adapter Rev2
ID | Name | Value | Description | Manufacturer | Part Number | Distributor | Catalog Number | Footprint | Quantity | Quantity (20) | Sent
SLB1 | C1, C2, C3, C4, C5, C6, C7, C10, C11, C12, C13, C14, C15, C16, C18, C19, C20, C22, C23, C24, C25, C26, C27, C28, C29, C30, C31, C32, C33, C34, C35, C36, C37, C38, C39, C40, C41, C42, C43, C46, C47, C48, C49, C50, C51, C52, C53, C54, C55, C56, C57, C58, C61, C62 | .1 uF | 0402 Ceramic Chip Capacitor |  |  |  |  | CC1005-0402 | 54 | 1080 | 3500
PSV9 | C8, C9, C17, C21, C44, C45 | 15 uF | Low Profile Ceramic Capacitor |  |  | Digi-Key | 399-3299-2 | CT3528-1411 | 6 | 120 | 0
SLB3 | C59, C60 | 270 pF | 0402 Ceramic Chip Capacitor | Murata | GRM1555C1H271JA01D | Digi-Key | 490-1294-1 | CC1005-0402 | 2 | 40 | 50
SLB4 | C63, C64 | .001 uF | 1206 HV Ceramic Chip Capacitor | Yageo | 12062R102KEBB0D | Digi-Key | 311-1144-1 | CC3216-1206 | 2 | 40 | 100
SLB5 | D1, D3 | Orange | SMT LED | Agilent | HSMD-C150 | Newark | 98B5044 | HSMx-C150 LED | 2 | 40 | 156
SLB6 | D2 | Red | SMT LED | Agilent | HSMH-C150 | Newark | 98B5059 | HSMx-C150 LED | 1 | 20 | 186
SLB7 | D4 | Blue | SMT LED | Agilent | HSMN-C150 | Newark | 27C3113 | HSMx-C150 LED | 1 | 20 | 25
SLB8 | J1, J2, J3 |  | Header, 32-Pin, Dual row | Molex | 71436-2164 | Digi-Key | WM17200 | MOLEX-71436-0464 | 3 | 60 | 60
SLB9 | J4, J5 |  | Connector, 25-Pin, Dual row | Samtec | TFM-150-02-X-D-A-P | Samtec | TFM-150-02-X-D-A-P | SAMTEC-TFM-150-XX-X-D | 2 | 40 | 0
SLB10 | J6, J7 |  | Connector, 5-Pin, Dual row | Samtec | TFM-110-02-x-D-A-P | Samtec | TFM-110-02-x-D-A-P | SAMTEC-TFM-110-XX-X-D | 2 | 40 | 0
SLB11 | J10 |  | 14 Position MDR Connector | 3M | N10214-5212VC | Mouser | 517-N10214-52B2VC | MDR-14 | 1 | 20 | 0
SLB12 | L1 | 600 | 0402 Ferrite |  |  | Digi-Key | 240-1142-1 | CR1005-0402 | 1 | 20 | 40
SLB13 | R4 | 100 | 0603 Chip Resistor |  |  |  |  | CR1608-0603 | 1 | 20 | 3000
SLB14 | R5 | 301 | 0603 Chip Resistor |  |  |  |  | CR1608-0603 | 1 | 20 | 3000
SLB15 | R6, R9, R14, R15 | 130 | 0603 Chip Resistor | Venkel | CR0603-16W-1300FT | Venkel | CR0603-16W-1300FT | CR1608-0603 | 4 | 80 | 5000
SLB16 | R7, R8, R16, R17 | 56.2 | 0603 Chip Resistor | Venkel | CR0603-16W-56R2FT | Venkel | CR0603-16W-56R2FT | CR1608-0603 | 4 | 80 | 5000
SLB17 | R10, R11, R12, R13 | 27.4 | 0603 Chip Resistor | Panasonic |  | Digi-Key | P27.4HTR | CR1608-0603 | 4 | 80 | 5000
PSV36 | R18, R19 | 49.9 | 0603 Chip Resistor | Venkel | CR0603-16W-49R9FT | Venkel | CR0603-16W-49R9FT | CR1608-0603 | 2 | 40 | 0
SLB19 | R20, R21 | 49.9 | 0402 Chip Resistor | Venkel | CR0402-16W-49R9FT | Venkel | CR0402-16W-49R9FT | CR1005-0402 | 2 | 40 | 10000
PSV24 | R22 | 20 | 0603 Chip Resistor | Venkel | CR0603-16W-20R0FT | Venkel | CR0603-16W-20R0FT | CR1608-0603 | 1 | 20 | 0
SLB21 | R1, R2, R3, R23, R24, R25 | 4.99k | 0603 Chip Resistor | Venkel | CR0603-16W-4991FT | Venkel | CR0603-16W-4991FT | CR1608-0603 | 6 | 120 | 5000
SLB22 | U1 |  | Virtex-II Pro Platform FPGA, 456-Ball FBGA, Speed Grade 5, 248 User I/Os, Commercial Grade | Xilinx | XC2VP7-5FG456C | Insight Electronics | XC2VP7-5FG456C | FG456 | 1 | 20 | 39
SLB23 | U2 |  | Dual LVTTL/LVCMOS to Differential LVPECL Translator | On Semiconductor | MC100EPT22D | Digi-Key | MC100EPT22DOS | 751-06 | 1 | 20 | 20
SLB24 | U7 |  | XCF00P Series, Platform Flash In-System Programmable Configuration 1.8V PROM, 48 Ball BGA, 8-Megabit, Commercial Grade | Xilinx | XCF08PFS48C | Insight Electronics | XCF08PFS48C | FS48 | 1 | 20 | 0
SLB25 | U8 |  | Three-Terminal LDO Positive Voltage Regulator | Linear Technologies | LT1963AEST-1.5 | Digi-Key | LT1963AEST-1.8 | SOT-223 | 1 | 20 | 20
SLB26 | U20 |  | Three-Terminal LDO Positive Voltage Regulator | Linear Technologies | LT1963AEST-1.8 | Digi-Key | LT1963AEST-1.5 | SOT-223 | 1 | 20 | 20
SLB27 | U10 |  | 16 Meg x 16 Synchronous DRAM | Micron | MT48LC16M16A2FG-7E | Lintech Components | MT48LC16M16A2FG-75 | VFBGA-54 | 1 | 20 | 20
SLB28 | U12 |  | 10/100Base-T Single Port Surface Mount Magnetics | Pulse Engineering | H1102 | Mouser | 673-H1102 | SO-16 | 1 | 20 | 20
SLB29 | U13 | 80.000 MHz | Surface Mount Crystal Oscillator | CTS- Frequency Controls | CB3LV-3C-80M0000-T | Digi-Key | CTX289LVCT | CLK-CTS_CB3 | 1 | 20 | 20
SLB30 | U15 |  | Single 10/100 Mbps Ethernet Transceiver PHY | Intel | FLLXT971ABEA | Digi-Key | 834104 | BGA8x8-B64 | 1 | 20 | 20